## APPLICATION_TOOL
[9 empty] | Tool weight | DISTANCE | clamping moment | max length
[8 empty] | Size Ø40 | 1.7 | 0.1 | 130 | 210
[8 empty] | Size Ø50 | 3.3 | 0.1 | 185 | 270
[8 empty] | Size Ø63 | 4.4 | 0.1 | 390 | 290
[8 empty] | Size Ø80 | 6.5 | 0.1 | 850 | 400
[8 empty] | Size Ø40 | 1.7 | 0.1 | 150 | 150
[8 empty] | Size Ø50 | 3.3 | 0.1 | 300 | 300
[8 empty] | Size Ø63 | 4.4 | 0.1 | 400 | 400
[8 empty] | Size Ø80 | 6.5 | 0.1 | 600 | 600
Max offset - Admissible load area - Max length |  |  |  | CG = Centre of gravity
| O (mm) | A (mm) | L (mm) | PP = Pivot point |  |  |  |  | Holding Moment | Flow Valve
Size Ø40 | 80 | 110 | 210 | O = Max offset (mm) |  |  |  | Size Ø40 | 380 | 0.8
Size Ø50 | 100 | 200 | 270 | A = Admissible load area (mm) |  |  |  | Size Ø50 | 800 | 0.8
Size Ø63 | 150 | 270 | 290 | L = Max length (mm) |  | 200 mm |  | Size Ø63 | 1500 | 0.8
Size Ø80 | 180 | 310 | 400 |  |  |  |  | Size Ø80 | 2500 | 0.9
100 mm
Select the size |  |  |  | Cycle time for 135° opening angle |  |  | 50 mm
Size Ø80 |  |  |  | 0.9 s
| Fill in with application data |  | Size Ø80
(mm) | 50 |  | YES | Clamping moment (at 5 bar) | 200 mm = 425 daN
(mm) | 100 |  | YES | Holding moment | 2500 N m
(mm) | 200 |  | YES
CG (mm) | 100 |  | YES
Load (Kg)* | 1 |  | YES
Worksheet for correct
clamp sizing
C-Series and K-Series
This tool is not meant to be a validation of the application.
For any validation please contact Pneumax technical department.
Disclaimer: Material thickness compensation values and relative clamping force performance are available upon request: please get in touch with our technical representatives – automotive@pneumaxspa.com.
The above data are meant for correct working conditions of the clamp – with the same performance level during its life time.
For applications which exceed the above data, please contact our technical representatives.
Rev. 00 09/2015
*Load including the clamping arm weight.